## 4层
Layer |  |  |  |  | Single-End Trace | Simulate Impedence (ohm) | differential pair | Simulate Impedence (ohm)
|  | MIL | material
TOP |  | 0.6 | Metallization
|  | 1.8 | Copper | Signal | 6 | 50 | 5/8 | 100
|  | 4 | 3313
L2 |  | 1.2 | Copper | GND
|  | 48 | Core
L3 |  | 1.2 | Copper | VCC
|  | 4 | 3313
BOT |  | 1.2 | Copper | Signal | 6 | 50 | 5/8 | 100
62
| 1.55 | mm
杭州景皇电子科技有限公司
0571-85234542
www.hzjhpcb.com
hz@hzjhpcb.com

## 6层
Layer
[7 empty] | Single-End Trace | Simulate Impedence (ohm) | differential pair | Simulate Impedence (ohm)
|  |  |  | MIL | material
TOP | 1 |  |  | 0.6 | Metallization
|  |  |  | 1.8 | Copper | Signal | 6 | 50 | 5/8 | 100
|  |  |  | 4 | 3313
L2 | 2 |  |  | 1.2 | Copper | GND
|  |  |  | 5.12 | Core
L3 | 3 |  |  | 1.2 | Copper | Signal | 5 | 50 | 5/8 | 100
|  |  |  | 33 | pp
L4 | 4 |  |  | 1.2 | Copper | Signal | 5 | 50 | 5/8 | 100
|  |  |  | 5.12 | Core
L5 | 5 |  |  | 1.2 | Copper | VCC
|  |  |  | 4 | 3313
BOT | 6 |  |  | 1.8 | Copper | Signal | 6 | 50 | 5/8 | 100
60.24
|  | 板厚= | 1.506 | mm
杭州景皇电子科技有限公司
0571-85234542
www.hzjhpcb.com
hz@hzjhpcb.com

## 8层
Layer
[7 empty] | Single-End Trace | Simulate Impedence (ohm) | differential pair | Simulate Impedence (ohm)
|  |  |  | MIL | material
TOP | 1 |  |  | 0.6 | Metallization
|  |  |  | 1.8 | Copper | Signal | 5 | 50 | 5/8 | 100
|  |  |  | 4 | 3313
L2 | 2 |  |  | 1.2 | Copper | VCC
|  |  |  | 8 | Core
L3 | 3 |  |  | 1.2 | Copper | Signal | 5 | 50 | 5/8 | 100
|  |  |  | 7.3 | 1080+2116
L4 | 4 |  |  | 1.2 | Copper | GND
|  |  |  | 12 | Core
L5 | 5 |  |  | 1.2 | Copper | VCC
|  |  |  | 7.3 | 1080+2116
L6 | 6 |  |  | 1.2 | Copper | Signal | 5 | 50 | 5/8 | 100
|  |  |  | 8 | Core
L7 | 7 |  |  | 1.2 | Copper | GND
|  |  |  | 4 | 3313
BOT | 8 |  |  | 1.8 | Copper | Signal | 5 | 50 | 5/8 | 100
62
|  | 板厚= | 1.55 | mm
杭州景皇电子科技有限公司
0571-85234542
www.hzjhpcb.com
hz@hzjhpcb.com

## 10层
[7 empty] | Single-End Trace | Simulate Impedence (ohm) | differential pair | Simulate Impedence (ohm)
|  |  |  | MIL | material
TOP | 1
|  |  |  | 1.8 | Copper | Signal | 6 | 50 | 5/8 | 100
|  |  |  | 4 | 2116
L2 | 2 |  |  | 0.6 | Copper | GND
|  |  |  | 6 | Core
L3 | 3 |  |  | 0.6 | Copper | S1 | 4 | 50 | 5/8 | 95
|  |  |  | 5.6 | 1080X2
L4 | 4 |  |  | 0.6 | Copper | VCC
|  |  |  | 8 | Core
L5 | 5 |  |  | 0.6 | Copper | GND
|  |  |  | 5.6 | 1080X2
L6 | 6 |  |  | 0.6 | Copper | S2 | 4 | 50 | 5/8 | 95
|  |  |  | 8 | Core
L7 | 7 |  |  | 0.6 | Copper | GND
|  |  |  | 5.6 | 1080X2
L8 | 8 |  |  | 0.6 | Copper | S3 | 4 | 50 | 5/8 | 95
|  |  |  | 8 | Core
L9 | 9 |  |  | 0.6 | Copper | VCC
|  |  |  | 4 | 2116
BOT | 10 |  |  | 1.8 | Copper | Signal | 6 | 50 | 5/8 | 100
63.2
|  | 板厚= | 1.6053
杭州景皇电子科技有限公司
0571-85234542
www.hzjhpcb.com
hz@hzjhpcb.com

## 12层-3.2mm
层描述 | 层类型 | 厚度 | 线宽/间距
TOP | 铺铜 有信号线 | 0.5OZ | 7/7 | 100 ohm
FR_4 |  | 0.23mm
5V | 平面层 | 10Z
FR_4 |  | 0.25mm
L1 | 信号层 | 10Z | 5/7 | 100 ohm
FR_4 |  | 0.23mm
GND | 平面层 | 10Z
FR_4 |  | 0.25mm
L2 | 信号层 | 10Z | 5/7 | 100 ohm
FR_4 |  | 0.23mm
VCC3 | 平面层 | 10Z
FR_4 |  | 0.25mm
VCCI/O | 平面层 | 10Z
FR_4 |  | 0.23mm
L3 | 信号层 | 10Z | 5/7 | 100 ohm
FR_4 |  | 0.25mm
GND | 平面层 | 10Z
FR_4 |  | 0.23mm
L4 | 信号层 | 10Z | 5/7 | 100 ohm
FR_4 |  | 0.25mm
VCC5 | 平面层 | 10Z
FR_4 |  | 0.23mm
BOTTOM | 铺铜 有信号线 | 0.5OZ | 7/7 | 100 ohm
3.10mm
板厚3.2mm+\-0.2mm
杭州景皇电子科技有限公司
0571-85234542
www.hzjhpcb.com
hz@hzjhpcb.com

## 12层 (2)
[6 empty] | Line Thickness | Thicknes and gap of differential pair
Layer |  |  | um | material |  | Z0=50 Ом | Z0=100 Ом
TOP | 1 |  | 25 | Metallization
|  |  | 18 | Copper | Signal | 6mil | 5/8mil
|  |  | 110 | Prepreg
INT 1 | 2 |  | 18 | Copper | GND
|  |  | 130 | Core
INT 2 | 3 |  | 18 | Copper | Signal | 4mil | 4/7mil
|  |  | 150 | Prepreg
INT 3 | 4 |  | 18 | Copper | VCC
|  |  | 130 | Core
INT 4 | 5 |  | 18 | Copper | Signal | 4mil | 4/7mil
|  |  | 150 | Prepreg
INT 5 | 6 |  | 18 | Copper | GND
|  |  | 130 | Core
INT6 | 7 |  | 18 | Copper | VCC
|  |  | 180 | Prepreg
INT7 | 8 |  | 18 | Copper | Signal | 4mil | 4/7mil
|  |  | 130 | Core
INT8 | 9 |  | 18 | Copper | GND
|  |  | 150 | Prepreg
INT9 | 10 |  | 18 | Copper | Signal | 4mil | 4/7mil
|  |  | 130 | Core
INT10 | 11 |  | 18 | Copper | VCC
|  |  | 110 | Prepreg
BOTTOM | 12 |  | 18 | Copper | Signal | 6mil | 5/8mil
|  |  | 25 | Metallization
1766
board thickness :1.8mm+\-0.15MM
杭州景皇电子科技有限公司
0571-85234542
www.hzjhpcb.com
hz@hzjhpcb.com

## 12层
Layer
[6 empty] | Line Thickness | Thicknes and gap of differential pair
|  |  | um | material |  | Z0=50 Ом | Z0=100 Ом
TOP | 1 |  | 25 | Metallization
|  |  | 18 | Copper | Signal | 6mil | 5/8mil
|  |  | 110 | Prepreg
INT 1 | 2 |  | 18 | Copper | GND
|  |  | 200 | Core
INT 2 | 3 |  | 18 | Copper | Signal | 5mil | 5/9mil
|  |  | 150 | Prepreg
INT 3 | 4 |  | 18 | Copper | VCC
|  |  | 200 | Core
INT 4 | 5 |  | 18 | Copper | Signal | 5mil | 5/9mil
|  |  | 150 | Prepreg
INT 5 | 6 |  | 18 | Copper | GND
|  |  | 130 | Core
INT6 | 7 |  | 18 | Copper | VCC
|  |  | 180 | Prepreg
INT7 | 8 |  | 18 | Copper | Signal | 5mil | 5/9mil
|  |  | 200 | Core
INT8 | 9 |  | 18 | Copper | GND
|  |  | 150 | Prepreg
INT9 | 10 |  | 18 | Copper | Signal | 5mil | 5/9mil
|  |  | 200 | Core
INT10 | 11 |  | 18 | Copper | VCC
|  |  | 110 | Prepreg
BOTTOM | 12 |  | 18 | Copper | Signal | 6mil | 5/8mil
|  |  | 25 | Metallization
2046
board thickness :2.0mm+\-0.2MM
杭州景皇电子科技有限公司
0571-85234542
www.hzjhpcb.com
hz@hzjhpcb.com

## 14层
Layer
[7 empty] | Line Thickness | Thicknes and gap of differential pair
|  |  |  | um | material |  | Z0=50 Ом | Z0=100 Ом
TOP | 1 |  |  | 25 | Metallization
|  |  |  | 18 | Copper | Signal | 6mil | 5/8mil
|  |  |  | 110 | Prepreg
INT 1 | 2 |  |  | 18 | Copper | GND
|  |  |  | 130 | Core
INT 2 | 3 |  |  | 18 | Copper | Signal | 5mil | 5/8mil
|  |  |  | 150 | Prepreg
INT 3 | 4 |  |  | 18 | Copper | Signal | 5mil | 5/8mil
|  |  |  | 130 | Core
INT 4 | 5 |  |  | 18 | Copper | GND
|  |  |  | 150 | Prepreg
INT 5 | 6 |  |  | 18 | Copper | Signal | 5mil | 5/9mil
|  |  |  | 150 | Core
INT6 | 7 |  |  | 18 | Copper | VCC
|  |  |  | 110 | Prepreg
INT7 | 8 |  |  | 18 | Copper | GND
|  |  |  | 150 | Core
INT8 | 9 |  |  | 18 | Copper | Signal | 5mil | 5/9mil
|  |  |  | 150 | Prepreg
INT9 | 10 |  |  | 18 | Copper | GND
|  |  |  | 130 | Core
INT10 | 11 |  |  | 18 | Copper | Signal | 5mil | 5/8mil
|  |  |  | 150 | Prepreg
INT11 | 12 |  |  | 18 | Copper | Signal | 5mil | 5/8mil
|  |  |  | 130 | Core
INT12 | 13 |  |  | 18 | Copper | VCC
|  |  |  | 110 | Prepreg
BOTTOM | 14 |  |  | 18 | Copper | Signal | 6mil | 5/8mil
|  |  |  | 25 | Metallization
2052
|  | board thickness : | 2.052
杭州景皇电子科技有限公司
0571-85234542
www.hzjhpcb.com
hz@hzjhpcb.com

## 16层-2.5mm
Layer
[7 empty] | Line Thickness | Thicknes and gap of differential pair
|  |  |  | um | material |  | Z0=50 Ом | Z0=100 Ом
TOP | 1 |  |  | 25 | Metallization
|  |  |  | 18 | Copper | Signal | 6mil | 5/8mil
|  |  |  | 110 | Prepreg
INT 1 | 2 |  |  | 18 | Copper | GND
|  |  |  | 150 | Core
INT 2 | 3 |  |  | 18 | Copper | Signal | 5mil | 5/9mil
|  |  |  | 140 | Prepreg
INT 3 | 4 |  |  | 18 | Copper | VCC
|  |  |  | 150 | Core
INT 4 | 5 |  |  | 18 | Copper | Signal | 5mil | 5/9mil
|  |  |  | 140 | Prepreg
INT 5 | 6 |  |  | 18 | Copper | GND
|  |  |  | 150 | Core
INT6 | 7 |  |  | 18 | Copper | Signal | 5mil | 5/9mil
|  |  |  | 140 | Prepreg
INT7 | 8 |  |  | 18 | Copper | GND
|  |  |  | 150 | Core
INT8 | 9 |  |  | 18 | Copper | VCC
|  |  |  | 140 | Prepreg
INT9 | 10 |  |  | 18 | Copper | Signal | 5mil | 5/9mil
|  |  |  | 150 | Core
INT10 | 11 |  |  | 18 | Copper | GND
|  |  |  | 140 | Prepreg
INT11 | 12 |  |  | 18 | Copper | Signal | 5mil | 5/9mil
|  |  |  | 150 | Core
INT12 | 13 |  |  | 18 | Copper | VCC
|  |  |  | 140 | Prepreg
INT13 | 14 |  |  | 18 | Copper | Signal | 5mil | 5/9mil
|  |  |  | 150 | Core
INT14 | 15 |  |  | 18 | Copper | GND
|  |  |  | 110 | Prepreg
BOTTOM | 16 |  |  | 18 | Copper | Signal | 6mil | 5/8mil
|  |  |  | 25 | Metallization
2448
|  | board thickness : | 2.448
杭州景皇电子科技有限公司
0571-85234542
www.hzjhpcb.com
hz@hzjhpcb.com

## 16-2.4mm
[5 empty] | Line Thickness | Thicknes and gap of differential pair
|  | um | material |  | Z0=50 Ом | Z0=100 Ом
1 |  | 25 | Metallization
|  | 18 | Copper | Signal | 6mil
|  | 100 | Prepreg
2 |  | 18 | Copper | GND
|  | 130 | Core
3 |  | 18 | Copper | Signal | 5 | 4./6.5
|  | 150 | Prepreg
4 |  | 18 | Copper | GND
|  | 130 | Core
5 |  | 18 | Copper | Signal | 5 | 4./6.5
|  | 150 | Prepreg
6 |  | 18 | Copper | GND
|  | 130 | Core
7 |  | 18 | Copper | Signal | 5 | 4./6.5
|  | 150 | Prepreg
8 |  | 18 | Copper | VCC
|  | 130 | Core
9 |  | 18 | Copper | VCC
|  | 150 | Prepreg
10 |  | 18 | Copper | Signal | 5 | 4./6.5
|  | 130 | Core
11 |  | 18 | Copper | GND
|  | 150 | Prepreg
12 |  | 18 | Copper | Signal | 5 | 4./6.5
|  | 130 | Core
13 |  | 18 | Copper | GND
|  | 150 | Prepreg
14 |  | 18 | Copper | Signal | 5 | 4./6.5
|  | 130 | Core
15 |  | 18 | Copper | GND
|  | 100 | prepreg
16 |  | 18 | Copper | Signal | 6mil
| 板厚 | 2.323 | mm
杭州景皇电子科技有限公司
0571-85234542
www.hzjhpcb.com
hz@hzjhpcb.com

## 20层
Layer
[5 empty] | Single-End Trace | Simulate Impedence (ohm) | differential pair | Simulate Impedence (ohm)
|  | MIL | material
TOP |  | 0.6 | Metallization
|  | 1.7 | Copper | Signal | 5.5 | 50 | 5/7 | 100
|  | 4 | 3313
L2 |  | 0.6 | Copper | GND
|  | 6 | Core
L3 |  | 0.6 | Copper | Signal1 | 4.5 | 50 | 4.5/7 | 100
|  | 5.6 | 1080x2
L4 |  | 0.6 | Copper | VCC5v
|  | 6 | Core
L5 |  | 0.6 | Copper | Signal2 | 4.5 | 50 | 4.5/7 | 100
|  | 5.6 | 1080x2
L6 |  | 0.6 | Copper | GND
|  | 5.12 | Core
L7 |  | 0.6 | Copper | Signal3 | 4.5 | 50 | 4.5/7 | 100
|  | 5.6 | 1080x2
L8 |  | 0.6 | Copper | Signal4
|  | 5.12 | Core
L9 |  | 0.6 | Copper | GND | 4.5 | 50 | 4.5/7 | 100
|  | 4.5 | 2116
L10 |  | 0.6 | Copper | Signal5
|  | 5.12 | Core
L11 |  | 0.6 | Copper | Signal6 | 4.5 | 50 | 4.5/7 | 100
|  | 4.5 | 2116
L12 |  | 0.6 | Copper | GND
|  | 5.12 | Core
L13 |  | 0.6 | Copper | Signal6 | 4.5 | 50 | 4.5/7 | 100
|  | 4.5 | 2116
L14 |  | 0.6 | Copper | Signal7
|  | 5.12 | Core
L15 |  | 0.6 | Copper | VCC
|  | 5.6 | 1080x2
L16 |  | 0.6 | Copper | Signal7 | 4.5 | 50 | 4.5/7 | 100
|  | 6 | Core
L17 |  | 0.6 | Copper | Vcc3v3
|  | 5.6 | 1080x2
L18 |  | 0.6 | Copper | Signal8 | 4.5 | 50 | 4.5/7 | 100
|  | 6 | Core
L19 |  | 0.6 | Copper | GND
|  | 4 | 3313
L20 |  | 0.6 | Copper | Signal | 5.5 | 50 | 5/7 | 100
112.8
| 板厚= |  | 2.8651 | mm
杭州景皇电子科技有限公司
0571-85234542
www.hzjhpcb.com
hz@hzjhpcb.com